## can_bit_timing_config
CAN XL bit-timing configuration and evaluation tool, version 2.4
Scope
This spreadsheet helps to perform the CAN XL bit timing configration. It generates PWM configuration, PM, SM, clock tolerance df, etc.
| Text in blue marks the editable parameters. Adapt them to match your system setup. | [14 empty] | TODO: add PWM config calculation for < 5 Mbit/s in VBA
CAN clock
| fnom | 160 | MHz | CiA 612-1 version 0.0.1 recommends to use 160 MHz to achieve interoperability between CAN nodes.
| df_used | 0.2%
| jitter | 700 | ps | Long Term Random Jitter, see CiA 612-1 for measurement instructions
| period | 6.25 | ns
| S | 11 | Bits | Each S-th bit is a fixed stuff bit in the data phase
Auxiliary calculation for maximally allowed CAN clock tolerance (see CiA 612-1)
| Bit-timing settings | [12 empty] | PWM settings |  |  | Evaluation
BitTime [ns] | Phase | Bit rate [Mbit/s] | SP or SSP |  | BRP | tq [ns] | tq per bit time | Bit-timing [tqA, tqD] | [5 empty] | PWMO | PWMS | PWML | TD_max allowed [ns] | Propag. delay considered in Arb. Phase [ns] | Parameter Check | CAN clock tolerance (df) | PM1 [ns] | PM2 [ns] | SM1 [ns] | SM2 [ns] | Robustnes check | condtion 1 | condtion 2 | condition 3
[14 empty] | [mtq] | [mtq] | [mtq] | [9 empty] | [resync] | [error flag] | [resync]
[8 empty] | Prop Seg | Phase Seg1 | Phase Seg2 | SJW | TDC [yes/ no] | SSP Offset [clk cycle] | [12 empty] | df | df | df
|  |  | SP | SSP
[26 empty] | [%] | [%] | [%]
2000 | Arbitration phase | 0.5 | 80% | -- | 1 | 6.25 | 320 | 191 | 64 | 64 | 64 | -- | -- |  |  |  |  | 1193.75 | OK | [6 empty] | 1% | 0.7812%
1000 | Data phase | 1 | 50.62% | 50% | 1 | 6.25 | 160 | 0 | 80 | 79 | 79 | yes | 80 | 0 | 8 | 24 | 500 |  | OK | 0.7812% | 455.0018 | 450.7393 | 441.6018 | 437.3393 | OK |  |  | 1.073%
500 |  | 2 | 51.25% | 50% | 1 | 6.25 | 80 | 0 | 40 | 39 | 39 | yes | 40 | 0 | 5 | 15 | 750 |  | OK | 0.7812% | 227.5009 | 222.2384 | 214.1009 | 208.8384 | OK |  |  | 1.06%
200 |  | 5 | 53.12% | 50% | 1 | 6.25 | 32 | 0 | 16 | 15 | 15 | yes | 16 | 0 | 8 | 24 | 900 |  | OK | 0.7812% | 91.0004 | 85.1378 | 77.6004 | 71.7378 | OK |  |  | 1.019%
125 |  | 8 | 55% | 50% | 1 | 6.25 | 20 | 0 | 10 | 9 | 9 | yes | 10 | 0 | 5 | 15 | 937.5 |  | OK | 0.7812% | 56.8752 | 50.8627 | 43.4752 | 37.4627 | OK |  |  | 0.9783%
100 |  | 10 | 56.25% | 50% | 1 | 6.25 | 16 | 0 | 8 | 7 | 7 | yes | 8 | 0 | 4 | 12 | 950 |  | OK | 0.7812% | 45.5002 | 39.4377 | 32.1002 | 26.0377 | OK |  |  | 0.9511%
81.25 |  | 12.3077 | 53.85% | 46.15% | 1 | 6.25 | 13 | 0 | 6 | 6 | 6 | yes | 6 | 8 | 4 | 9 | 962.5 |  | OK | 0.7812% | 33.8501 | 34.0001 | 20.4501 | 20.6001 | OK |  |  | 1.003%
75 |  | 13.3333 | 58.33% | 50% | 1 | 6.25 | 12 | 0 | 6 | 5 | 5 | yes | 6 | 8 | 3 | 9 | 962.5 |  | OK | 0.7812% | 34.1251 | 28.0126 | 20.7251 | 14.6126 | OK |  |  | 0.9058%
68.75 |  | 14.5455 | 54.55% | 45.45% | 1 | 6.25 | 11 | 0 | 5 | 5 | 5 | yes | 5 | 1 | 3 | 8 | 968.75 |  | OK | 0.7812% | 28.1626 | 28.2876 | 14.7626 | 14.8876 | OK |  |  | 0.9881%
62.5 |  | 16 | 60% | 50% | 1 | 6.25 | 10 | 0 | 5 | 4 | 4 | yes | 5 | 0 | 3 | 7 | 968.75 |  | OK | 0.7812% | 28.4376 | 22.3001 | 15.0376 | 8.9001 | OK |  |  | 0.8696%
56.25 |  | 17.7778 | 55.56% | 44.44% | 1 | 6.25 | 9 | 0 | 4 | 4 | 4 | yes | 4 | 5 | 3 | 6 | 975 |  | OK | 0.7812% | 22.4751 | 22.5751 | 9.0751 | 9.1751 | OK |  |  | 0.9662%
50 |  | 20 | 62.5% | 50% | 1 | 6.25 | 8 | 0 | 4 | 3 | 3 | yes | 4 | 0 | 2 | 6 | 975 |  | OK | 0.7812% | 22.7501 | 16.5876 | 9.3501 | 3.1876 | OK |  |  | 0.8152%
50 |  | 20 | 62.5% | 50% | 1 | 6.25 | 8 | 0 | 4 | 3 | 3 | yes | 4 | 0 | 2 | 6 | 975 |  | OK | 0.7812% | 22.7501 | 16.5876 | 9.3501 | 3.1876 | OK |  |  | 0.8152%
Bit asymmetry calculation (data phase)
RX node
| Source |  | A1 | A2 |  | Comment |  |  |  |  | Consequence, when this source of error is not considered and all other sources of error have their worst case value
| Transceiver | SIC XL | 10 | 10 |  | always present, the typical transceiver is better |  |  |  |  | fatal, comminication is not possible
| Topology |  | 0 | 0 |  | always present |  |  |  |  | fatal, comminication is not possible
| uC and transceiver pins |  | 2 | 2 |  | always present |  |  |  |  | fatal, comminication is not possible
| PCB |  | 0 | 0 |  | already covered by uC and transceiver pins |  |  |  |  | fatal, comminication is not possible
| Galvanic isolation |  | 0 | 0 |  | always present, the typical device is better |  |  |  |  | fatal, comminication is not possible
| CAN clock jitter |  | 1.4 | 1.4 |  | stochastic, rarely present with worst-case value |  |  |  |  | minor, sometimes an error is detected and an error frame is visible
| Margin for extensions |  | 0 | 0 |  | room for future Topology or bus changes
| Custom |  | 0 | 0
| Sum |  | 13.4 | 13.4
Remarks
The calculation of the SMs assumes the following:
- SPs are equal in all CAN nodes (The positions of the arbitration phase SP and the data phase SP may be different); PM and SM depend on the SP position!
- All sources of errors are at their worst case. Consequently, the calculation assumes the simultanous occurence of all worst cases.
- The TX node should use TDC
ISO 11898-1:2024 minimum configuration ranges for CAN XL nodes
| Phase |  |  |  | Min |  | Max | Unit
| Arbitration: |  | Phase_Seg1+Prop |  | 2 |  | 512 | tq
|  |  | Phase_Seg2 |  | 2 |  | 128 | tq
|  |  | SJW |  | 1 |  | 128 | tq
|  |  | Bit time |  | 5 |  | 641 | tq
tq
| Data FD/XL: |  | Phase_Seg1+Prop |  | 1 |  | 256 | tq
|  |  | Phase_Seg2 |  | 2 |  | 128 | tq
|  |  | SJW |  | 1 |  | 128 | tq
|  |  | SSP offset |  | 1 |  | 160 | can_clk cycles = mtq
|  |  | Bit time |  | 4 |  | 385 | tq
Note on B11: Mutter Arthur (AE/PJ-SCI): actual tolerance of the CAN clock in the system
Note on R17: Mutter Arthur: Related to SSP and TDC: - The supported max. TD (Transmitter Delay) is given here. - The TD is measured automatically by the CAN controller. - Warn the user, if TD_max drops below 500 ns. Real systems have a worst case TD_max of approx. 400ns. - A limitation may occur when CAN_clock ist large (e.g. 80MHz) and a low bitrate (e.g. 1Mbit/s or less) is used with TDC=on.
Note on S17: Mutter Arthur: The PropSeg in the Arbitration Phase accounts the sum of the following effects. All effects have in common that they lead to an unstable/unavailable CAN bus signal. - RoundTrip delay between the two most distant nodes - Ringing - Bit Asymmetries
Note on T17: Arthur Mutter: "Paramter Check" checks the following things: - Are parameter ranges given by the implementation met? - Is SJW <= Phase_Seg1/2 - Is Secondary Sample Point inside the bit (only when TDC=yes)
Note on U17: Mutter Arthur (AE/PJ-SCI): This is the maximum tolerance of the can_clk, which is tolerated by the CAN protocol.
Note on N19: Arthur Mutter: 1 clk_cycle = 1 mtq. The SSP Offset is automatically set to a value, so that it is “SSP Offset = SP – 1 mtq”. Doing this allows to use only PM1 and PM2 to evaluate the robustness for a given SSP. Remark: For an arbitrary SSP position a specific phase margin need to be calculated for the TX node, to be able to evaluate the robustness for a given SSP. The SSP Offset is configured in can_clk periods. One can_clk period is equal to one minimum time quantum. This configuartion parameter in a specific CAN controller may be also called "TDC Offset".
Note on D20: Arthur Mutter: Used in * TX-Node: when TDC is OFF * RX-Node: allways
Note on E20: Arthur Mutter: Used in * TX-Node: when TDC is ON * RX-Node: NEVER
Note on B42: Mutter Arthur (AE/PJ-SCI): asymmetry introduced by the physical layer components that are present between two transceivers: cabling, termination, includes also ringing
Note on B46: Mutter Arthur (AE/PJ-SCI): In worst case, an asymmetry of 2x the clock jitter has to be considered for A1 and A2. Enter into this field the final value: 2x clock jitter.
Note on B47: Mutter Arthur (AE/PJ-SCI): margin to allow to change the topology later, e.g. by adding a new node
Note on B48: Mutter Arthur (AE/PJ-SCI): place holder for an additonal source of asymmetry in user setup
Note on D65: Allowed Bit Time Range in TQ
Note on D71: Allowed Bit Time Range in TQ
Note on F71: Hint: The Data Bit Time has to consist of at least 4 Time Quanta: DataBitTime=PhaseSeg1+PhaseSeg2+ProSeg+SyncSeg>=4 A Data bit with just 3 TQ configurable in IP Module, but not supported!

## Tabelle1
CAN clock
fnom | 160 | MHz | CiA 612-1 version 0.0.1 recommends to use 160 MHz to achieve interoperability between CAN nodes.
df_used | 0.2%
jitter | 700 | ps | Long Term Random Jitter, see CiA 612-1 for measurement instructions
period | #DIV/0! | ns
S | 11 | Bits | Each S-th bit is a fixed stuff bit in the data phase
Auxiliary calculation for maximally allowed CAN clock tolerance (see CiA 612-1)
Bit-timing settings | [12 empty] | PWM settings |  |  | Evaluation
Phase | Bit rate [Mbit/s] | SP or SSP |  | BRP | tq [ns] | tq per bit time | Bit-timing [tqA, tqD] | [5 empty] | PWMO | PWMS | PWML | TD_max allowed [ns] | Propag. delay considered in Arb. Phase [ns] | Parameter Check | CAN clock tolerance (df) | PM1 [ns] | PM2 [ns] | SM1 [ns] | SM2 [ns] | Robustnes check |  | condtion 1 | condtion 2 | condition 3
[13 empty] | [mtq] | [mtq] | [mtq] | [10 empty] | [resync] | [error flag] | [resync]
[7 empty] | Prop Seg | Phase Seg1 | Phase Seg2 | SJW | TDC [yes/ no] | SSP Offset [clk cycle] | [13 empty] | df | df | df
|  | SP | SSP
[26 empty] | [%] | [%] | [%]
Arbitration phase | 0 | 80% | -- | 1 | 0 | 320 | 191 | 64 | 64 | 64 | -- | -- |  |  |  |  | 1193.75 | OK | [7 empty] | 1% | 0.7812%
Data phase | #VALUE! | #VALUE! | #VALUE! | 1 | #VALUE! | #VALUE! | 0 | 40 | 39 | 39 | yes | #VALUE! | #VALUE! | #VALUE! | #VALUE! | #VALUE! |  | #VALUE! | #VALUE! | #VALUE! | #VALUE! | #VALUE! | #VALUE! | #VALUE! | #VALUE! |  |  | #VALUE!
Predefined BT configs: |  | 1 | Mbit/s
General settings
CAN clock Freq. | 160 | MHz
df_used | 0.2% | %
jitter | 700 | ps
| Arbitration phase | Data phase
Bit Timing prop.
Bit rate [Mbit/s]
SP [%]
SSP [%] | -
tq per bit time
tq length [ns]
Bit Timing settings
BRP | 1
PropSeg | 191 | 0
PhaseSeg1 | 64 | 40
PhaseSeg2 | 64 | 39
SJW | 64 | 39
TDC (yes/no) | - | yes
SSP Offset [clk] | -
PWM settings
PWMO | -
PWMS | -
PWML | -
Properties
PropSeg max [ns] |  | -
TD max. | -
CAN clock df
PM1 [ns]
PM2 [ns]
SM1 [ns]
SM2 [ns]
Asymetry Settings | A1 | A2
FD2 | 10 | 10
Topology | 0 | 0
uC and transceiver pins | 3 | 3
PCB | 0 | 0
Galvanic isolation | 0 | 0
CAN clock jitter | 1 | 1
Margin for extensions | 0 | 0
Custom | 0 | 0
Sum [ns] | 10 | 10
Note on B5: Mutter Arthur (AE/PJ-SCI): actual tolerance of the CAN clock in the system
Note on R11: Mutter Arthur: Related to SSP and TDC: - The supported max. TD (Transmitter Delay) is given here. - The TD is measured automatically by the CAN controller. - Warn the user, if TD_max drops below 500 ns. Real systems have a worst case TD_max of approx. 400ns. - A limitation may occur when CAN_clock ist large (e.g. 80MHz) and a low bitrate (e.g. 1Mbit/s or less) is used with TDC=on.
Note on S11: Mutter Arthur: The PropSeg in the Arbitration Phase accounts the sum of the following effects. All effects have in common that they lead to an unstable/unavailable CAN bus signal. - RoundTrip delay between the two most distant nodes - Ringing - Bit Asymmetries
Note on T11: Arthur Mutter: "Paramter Check" checks the following things: - Are parameter ranges given by the implementation met? - Is SJW <= Phase_Seg1/2 - Is Secondary Sample Point inside the bit (only when TDC=yes)
Note on U11: Mutter Arthur (AE/PJ-SCI): This is the maximum tolerance of the can_clk, which is tolerated by the CAN protocol.
Note on N13: Arthur Mutter: 1 clk_cycle = 1 mtq. The SSP Offset is automatically set to a value, so that it is “SSP Offset = SP – 1 mtq”. Doing this allows to use only PM1 and PM2 to evaluate the robustness for a given SSP. Remark: For an arbitrary SSP position a specific phase margin need to be calculated for the TX node, to be able to evaluate the robustness for a given SSP. The SSP Offset is configured in can_clk periods. One can_clk period is equal to one minimum time quantum. This configuartion parameter in a specific CAN controller may be also called "TDC Offset".
Note on D14: Arthur Mutter: Used in * TX-Node: when TDC is OFF * RX-Node: allways
Note on E14: Arthur Mutter: Used in * TX-Node: when TDC is ON * RX-Node: NEVER

## definitions
|  | Asymmetry |  | Asymmetry
|  | for 2 Transceivers |  | for TX node loopback
Transceiver Class |  | A1 | A2 | A1 | A2
FD2 |  | 130 | 70 | 100 | 50
FD5 |  | 90 | 25 | 80 | 20
SIC |  | 30 | 25 | 30 | 20
SIC XL |  | 10 | 10 | 10 | 10
TDC usage
yes
no
TD_max warning level | 500 | ns | warn the user, if TD_max drops below this value; reason: a typical system has a TD of < 400ns, when this warning applies the user should double check if the TD in his system is lower than TD_max given here.
Coloring of SM result
min for SM OK | 0 | ns | minimum required value for a functinal setup
min for SM GOOD | 5 | ns | minimum required value for a good setup (with some margin)

## changes_history
Version | Date | Changes
v.0.1 | 2021-05-21 | Initial version
v2 | 2022-10-19 | no changes tracked, sorry
v2.1 | 2022-11-23 | TD_warning level (conditional formating) was not workgin correctly => fixed (column O)
v2.2 | 2023-08-02 | CAN SIC XL Transceiver parameters updated: von +-7.5ns => +-5ns; Changed in Headline for Configuration Ranges the CiA610-2 Version from 0.0.0.3 to 1.0
v2.3 | 2024-04-29 | PM2 formula updated from FD to XL for DataPhaseBitTimings 2nd to Nth (first line was already correct)
v2.4 | 2025-03-28 | Bit Timing Segments Config Limits from ISO: checked, was already correct
Added PWM config for >= 5 Mbit/s
Changed scope text

## SP for SIC XL
Optimal SP positions when using SIC XL transceiver in FAST mode
Typical SP calculator according CiA612-1 for SIC and SIC XL transceivers
SP Position: SP is at the first possiblity to the right from the center of the bit.
CAN clock | 160 | MHz
Bit rate [Mbit/s] | Bit time [ns] | tq per bit time | SP recommendation [tq] | SP recommendation
8 | 125 | 20 | 11 | 55%
8.4211 | 118.75 | 19 | 10 | 52.63%
8.8889 | 112.5 | 18 | 10 | 55.56%
9.4118 | 106.25 | 17 | 9 | 52.94%
10 | 100 | 16 | 9 | 56.25%
10.6667 | 93.75 | 15 | 8 | 53.33%
11.4286 | 87.5 | 14 | 8 | 57.14%
12.3077 | 81.25 | 13 | 7 | 53.85%
13.3333 | 75 | 12 | 7 | 58.33%
14.5455 | 68.75 | 11 | 6 | 54.55%
16 | 62.5 | 10 | 6 | 60%
17.7778 | 56.25 | 9 | 5 | 55.56%
20 | 50 | 8 | 5 | 62.5%